## Problem_Setup
[9 empty] | 1 | x | X/1
|  | Geometry |  |  | Solid Properties |  |  |  | Unit Conversions
|  | Nradial | 10 |  | k_fuel | 5.3771 | W/m-k |  | FROM | TO | TO/FROM
|  | Naxial | 20 |  | k_clad | 14.83 | W/m-k |  | BTU/sec | KW | 1.0551
|  | L_chan | 3.658 | m | rho_fuel | 10970.4046 | kg/m^3 |  | ft | m | 0.3048
|  | dz | 0.1829 | m | rho_clad | 8470.57 | kg/m^3 |  | R | K | 0.55556
|  | r_rod | 0.45 | cm | cp_fuel | 0.28895 | kJ/kg-K |  | BTU/hr-ft^2-F | W/m^2-K | 5.6783
|  | r_fuel | 0.4096 | cm | cp_clad | 0.431 | kJ/kg-K |  | lbm | kg | 0.45359
|  | t_clad | 0.057 | cm | hgap | 5678.3 | W/m^2-K
|  | t_gap | 0.0166 | m
|  | pitch | 1.26 | cm
|  | A_surf | 0.0054587 | m^2
|  | A_mom | 9.5143e-05 | m^2
|  | wett. Perimeter | 0.028274 | m | Dittus-Boetler
|  | hyd. Diameter |  | m | kl | 0.3111 | btu/hr-ft-F
|  | volume fuel | 0.019968 | m^3 | De | 0.038641 | Ft^2
|  | mass fuel | 219.0552 | kg | L/D | 385.0526 |  | L/D>10
[5 empty] | Nu | 738.53
[5 empty] | Re | 449606.2122 |  | Re>10000
[5 empty] | Pr | 0.91398 |  | 0.6>Pr>6.1
|  | Rod Power |  |  | htc | 1.6552 | btu/sec-ft^2-F
1.1556 | BTU/sec/ft | q' | 4 | kW/m | htc | 33835.6629 | W/m^2-K
13.8685 | BTU/sec | q | 14.632 | kW | Tw-Tf | 3.9611 | K
2036.8529 | BTU/sec/ft^3 | q_dot | 75890.9908 | kW/m^3
236.0321 | BTU/sec/m^2 | q'' | 2680.5043 | kW/m^2
0.69342 | BTU/sec/level |  |  |  | Thermal Resistances
2036.8529 |  |  |  |  | R_gap | 0.037413 | K/W
|  | Fluid Condtions |  |  | R_clad | 0.007947 | K/W
|  | m_dot | 0.3 | kg/sec | R_fluid | 0.0054142 | K/W
|  | Pref | 16.5 | Mpa
|  | T_in | 290 | C | Temperature Drops
|  | h_in | 1283.8 | kJ/kg | T_gap | 27.3717 | K
|  | cp_in | 5.2189 | kJ/kg-k | T_clad | 5.8141 | K
|  | kl_in | 0.58213 | W/m-K | T_fluid | 3.9611 | K
|  | mu_in | 9.2745e-05 | Pa-s
cp_bar | 5.3213 | T_out | 299.1656 | C
kJ/kg-k |  | cp_out | 5.4238 | kJ/kg-k
|  | kl_out | 0.58213 | W/m-K
|  | mu_out |  | Pa-s

## SS Rod Radial Profile_5
AXIAL LEVEL 3 5 Radial Nodes
| Semi-implicit | implicit | steady state | Semi-implicit | implicit | steady state | Semi-implicit | implicit | steady state | Semi-implicit | implicit | steady state |  | Semi-implicit | implicit | steady state
| enthalpy | enthalpy | enthalpy | enthalpy | enthalpy | enthalpy | change | change | change | change | change | change |  | change | change | change
| BTU/lbm | BTU/lbm | BTU/lbm | kJ/kg | kJ/kg | kJ/kg | enthalpy | enthalpy | enthalpy | power | power | power | Height | power | power | power
| 554.2323 | 554.2323 | 554.2323 | 1289.1427 | 1289.1427 | 1289.1427 | kJ/kg | kJ/kg | kJ/kg | kW | kW | kW | m | kW/m | kW/m | kW/m
| 554.2323 | 554.2323 | 554.2323 | 1289.1427 | 1289.1427 | 1289.1427 | -19.5082 | -19.5093 | -19.5093 | -65.0273 | -65.0311 | -65.0311 | -0.09145 | 0 | 0 | 0
| 555.2807 | 555.2807 | 555.2807 | 1291.5813 | 1291.5814 | 1291.5814 | -17.0696 | -17.0707 | -17.0707 | -5.1209 | -5.1212 | -5.1212 | 0.09145 | 327.5362 | 327.5556 | 327.5556
| 556.329 | 556.3291 | 556.3291 | 1294.0198 | 1294.02 | 1294.02 | -14.6311 | -14.632 | -14.632 | -4.3893 | -4.3896 | -4.3896 | 0.27435 | 3.9998 | 4 | 4
| 557.3774 | 557.3776 | 557.3776 | 1296.4583 | 1296.4587 | 1296.4587 | -12.1925 | -12.1933 | -12.1933 | -3.6578 | -3.658 | -3.658 | 0.45725 | 3.9998 | 4 | 4
| 558.4258 | 558.426 | 558.426 | 1298.8969 | 1298.8974 | 1298.8974 | -9.754 | -9.7547 | -9.7547 | -2.9262 | -2.9264 | -2.9264 | 0.64015 | 3.9998 | 4 | 4
| 559.4742 | 559.4745 | 559.4745 | 1301.3354 | 1301.336 | 1301.336 | -7.3155 | -7.316 | -7.316 | -2.1946 | -2.1948 | -2.1948 | 0.82305 | 3.9998 | 4 | 4
| 560.5225 | 560.5229 | 560.5229 | 1303.7739 | 1303.7747 | 1303.7747 | -4.877 | -4.8773 | -4.8773 | -1.4631 | -1.4632 | -1.4632 | 1.0059 | 3.9997 | 4 | 4
| 561.5709 | 561.5713 | 561.5713 | 1306.2124 | 1306.2134 | 1306.2134 | -2.4385 | -2.4387 | -2.4387 | -0.73155 | -0.7316 | -0.7316 | 1.1888 | 3.9997 | 4 | 4
| 562.6193 | 562.6198 | 562.6198 | 1308.6509 | 1308.652 | 1308.652 | 0 | 0 | 0 | 0 | 0 | 0 | 1.3718 | 3.9997 | 4 | 4
| 563.6676 | 563.6682 | 563.6682 | 1311.0893 | 1311.0907 | 1311.0907 | 2.4385 | 2.4387 | 2.4387 | 0.73154 | 0.7316 | 0.7316 | 1.5547 | 3.9997 | 4 | 4
| 564.716 | 564.7167 | 564.7167 | 1313.5278 | 1313.5294 | 1313.5294 | 4.8769 | 4.8773 | 4.8773 | 1.4631 | 1.4632 | 1.4632 | 1.7375 | 3.9997 | 4 | 4
| 565.7643 | 565.7651 | 565.7651 | 1315.9663 | 1315.968 | 1315.968 | 7.3154 | 7.316 | 7.316 | 2.1946 | 2.1948 | 2.1948 | 1.9204 | 3.9996 | 4 | 4
| 566.8127 | 566.8135 | 566.8135 | 1318.4047 | 1318.4067 | 1318.4067 | 9.7538 | 9.7547 | 9.7547 | 2.9261 | 2.9264 | 2.9264 | 2.1033 | 3.9996 | 4 | 4
| 567.861 | 567.862 | 567.862 | 1320.8431 | 1320.8454 | 1320.8454 | 12.1922 | 12.1933 | 12.1933 | 3.6577 | 3.658 | 3.658 | 2.2862 | 3.9996 | 4 | 4
| 568.9093 | 568.9104 | 568.9104 | 1323.2815 | 1323.284 | 1323.284 | 14.6306 | 14.632 | 14.632 | 4.3892 | 4.3896 | 4.3896 | 2.4691 | 3.9996 | 4 | 4
| 569.9576 | 569.9588 | 569.9588 | 1325.7199 | 1325.7227 | 1325.7227 | 17.069 | 17.0707 | 17.0707 | 5.1207 | 5.1212 | 5.1212 | 2.6521 | 3.9995 | 4 | 4
| 571.006 | 571.0073 | 571.0073 | 1328.1583 | 1328.1614 | 1328.1614 | 19.5074 | 19.5093 | 19.5093 | 5.8522 | 5.8528 | 5.8528 | 2.835 | 3.9995 | 4 | 4
| 572.0543 | 572.0557 | 572.0557 | 1330.5966 | 1330.6 | 1330.6 | 21.9457 | 21.948 | 21.948 | 6.5837 | 6.5844 | 6.5844 | 3.0179 | 3.9995 | 4 | 4
| 573.1026 | 573.1042 | 573.1042 | 1333.035 | 1333.0387 | 1333.0387 | 24.3841 | 24.3867 | 24.3867 | 7.3152 | 7.316 | 7.316 | 3.2008 | 3.9995 | 4 | 4
| 574.1508 | 574.1526 | 574.1526 | 1335.4733 | 1335.4774 | 1335.4774 | 26.8224 | 26.8253 | 26.8253 | 8.0467 | 8.0476 | 8.0476 | 3.3836 | 3.9994 | 4 | 4
| 575.1991 | 575.201 | 575.201 | 1337.9116 | 1337.916 | 1337.916 | 29.2607 | 29.264 | 29.264 | 8.7782 | 8.7792 | 8.7792 | 3.5665 | 3.9994 | 4 | 4
| 575.1991 | 575.201 | 575.201 | 1337.9116 | 1337.916 | 1337.916 | 29.2607 | 29.264 | 29.264 | 8.7782 | 8.7792 | 8.7792 | 3.658 | 0 | 0 | 0
Balance Checks | 3.9996 | 4 | 4 | 3.9996 | 4 | 4 | 2.3997 | 2.4 | 2.4 | 2.3997 | 2.4 | 2.4
Raw Data
| dr [ft] |  | 0.0021116 | 0.0047217 | 0.0028918 | 0.0029446 | 0.0028802 | 0.00027559 | 0.0018701 | FLUID
| r [ft] | 0 | 0.0021116 | 0.0047217 | 0.0076136 | 0.010558 | 0.013438 | 0.013714 | 0.015584 | 555.6822
T(r) [F] | Semi-implicit Trans | 723.8795 | 723.8795 | 714.6817 | 694.3005 | 663.1711 | 622.5724 | 573.3056 | 563.4418 | 555.6822
T(r) [F] | Implicit SS | 723.8886 | 723.8886 | 714.6902 | 694.3076 | 663.1763 | 622.5756 | 573.3065 | 563.4422 | 555.6822
T(r) [F] | Implicit Trans | 723.836 | 723.836 | 714.6413 | 694.2665 | 663.1461 | 622.5573 | 573.3012 | 563.4396 | 555.6822 |  | Balance Checks | #VALUE! | #VALUE! | #VALUE! | #VALUE! | #VALUE! | #VALUE! | 0 | 0 | 0 | 0 | 0 | 0
|  | Relative Temperature Difference | [7 empty] | 0
| r [cm] | 0 | 0.064362 | 0.14392 | 0.23206 | 0.32181 | 0.4096 | 0.418 | 0.475 |  |  | Difference
T(r)-T(s) [C] | Analytical | 92.3834 | 90.9217 | 85.0751 | 73.3817 | 55.8417 | 33.1858 | 5.8141 | 0 | -3.9611 | Semi-implicit Trans | -3.2513 | -1.7897 | -1.0529 | -0.68242 | -0.43647 | 89.1321 | 89.1321 | 84.0222 | 72.6993 | -0.33542 | -0.33542 | -0.33417 | 0
T(r)-T(s) [C] | Semi-implicit Trans | 89.1321 | 89.1321 | 84.0222 | 72.6993 | 55.4052 | 32.8503 | 5.4799 | 0 | -4.3109 | Implicit SS | -3.2465 | -1.7848 | -1.0484 | -0.67872 | -0.4338 | 89.1369 | 89.1369 | 84.0266 | 72.703 | -0.33391 | -0.33391 | -0.33391 | 0
T(r)-T(s) [C] | Implicit SS | 89.1369 | 89.1369 | 84.0266 | 72.703 | 55.4079 | 32.8519 | 5.4801 | 0 | -4.3111 | Implicit Trans | -3.2743 | -1.8126 | -1.0741 | -0.70009 | -0.44919 | 89.1091 | 89.1091 | 84.0009 | 72.6816 | -0.34261 | -0.34261 | -0.33539 | 0
T(r)-T(s) [C] | Implicit Trans | 89.1091 | 89.1091 | 84.0009 | 72.6816 | 55.3925 | 32.8432 | 5.4787 | 0 | -4.3097
Absolute Temperature Difference
| r [cm] | 0 | 0.064362 | 0.14392 | 0.23206 | 0.32181 | 0.4096 | 0.418 | 0.475
T(r)-T(s) [C] | Analytical | 387.279 | 385.8174 | 379.9707 | 368.2773 | 350.7373 | 328.0814 | 300.7097 | 294.8956 | 290.9346 |  | Relative Difference
T(r)-T(s) [C] | Semi-implicit Trans | 384.3775 | 384.3775 | 379.2676 | 367.9447 | 350.6506 | 328.0958 | 300.7253 | 295.2454 | 290.9346 | Semi-implicit Trans | -0.7492% | -0.3732% | -0.185% | -0.09032% | -0.02471% | -46.9% | -46.9% | -46.93% | -47% | 0.004386% | 0.004386% | 0.005202% | 0.1186%
T(r)-T(s) [C] | Implicit SS | 384.3826 | 384.3826 | 379.2723 | 367.9487 | 350.6535 | 328.0975 | 300.7258 | 295.2457 | 290.9346 | Implicit SS | -0.7479% | -0.3719% | -0.1838% | -0.08924% | -0.02388% | -46.9% | -46.9% | -46.93% | -47% | 0.004922% | 0.004922% | 0.00537% | 0.1187%
T(r)-T(s) [C] | Implicit Trans | 384.3534 | 384.3534 | 379.2452 | 367.9258 | 350.6367 | 328.0874 | 300.7229 | 295.2442 | 290.9346 | Implicit Trans | -0.7554% | -0.3795% | -0.1909% | -0.09543% | -0.02867% | -46.9% | -46.9% | -46.94% | -47.01% | 0.001832% | 0.001832% | 0.0044% | 0.1182%
DATA
|  |  | 723.8795 | 714.6817 | 694.3005 | 663.1711 | 622.5724 | 573.3056 | 563.4418
|  |  | 723.8886 | 714.6902 | 694.3076 | 663.1763 | 622.5756 | 573.3065 | 563.4422
|  |  | 723.836 | 714.6413 | 694.2665 | 663.1461 | 622.5573 | 573.3012 | 563.4396

## SS Rod Radial Profile_10
AXIAL LEVEL 3 10 Radial Nodes
| Semi-implicit | implicit | steady state | Semi-implicit | implicit | steady state | Semi-implicit | implicit | steady state | Semi-implicit | implicit | steady state |  | Semi-implicit | implicit | steady state
| enthalpy | enthalpy | enthalpy | enthalpy | enthalpy | enthalpy | change | change | change | change | change | change |  | change | change | change
| BTU/lbm | BTU/lbm | BTU/lbm | kJ/kg | kJ/kg | kJ/kg | enthalpy | enthalpy | enthalpy | power | power | power | Height | power | power | power
| 554.2323 | 554.2323 | 554.2323 | 1289.1427 | 1289.1427 | 1289.1427 | kJ/kg | kJ/kg | kJ/kg | kW | kW | kW | m | kW/m | kW/m | kW/m
| 554.2323 | 554.2323 | 554.2323 | 1289.1427 | 1289.1427 | 1289.1427 | -19.5081 | -19.5026 | -19.5093 | -65.0269 | -65.0086 | -65.0311 | -0.09145 | 0 | 0 | 0
| 555.2806 | 555.2804 | 555.2807 | 1291.5812 | 1291.5807 | 1291.5814 | -17.0695 | -17.0646 | -17.0707 | -5.1209 | -5.1194 | -5.1212 | 0.09145 | 327.5342 | 327.4425 | 327.5556
| 556.329 | 556.3285 | 556.3291 | 1294.0198 | 1294.0186 | 1294.02 | -14.631 | -14.6267 | -14.632 | -4.3893 | -4.388 | -4.3896 | 0.27435 | 3.9998 | 3.9988 | 4
| 557.3774 | 557.3766 | 557.3776 | 1296.4583 | 1296.4565 | 1296.4587 | -12.1925 | -12.1888 | -12.1933 | -3.6577 | -3.6566 | -3.658 | 0.45725 | 3.9998 | 3.9987 | 4
| 558.4258 | 558.4247 | 558.426 | 1298.8968 | 1298.8943 | 1298.8974 | -9.7539 | -9.7509 | -9.7547 | -2.9262 | -2.9253 | -2.9264 | 0.64015 | 3.9997 | 3.9987 | 4
| 559.4741 | 559.4728 | 559.4745 | 1301.3353 | 1301.3321 | 1301.336 | -7.3154 | -7.3131 | -7.316 | -2.1946 | -2.1939 | -2.1948 | 0.82305 | 3.9997 | 3.9986 | 4
| 560.5225 | 560.5208 | 560.5229 | 1303.7738 | 1303.7699 | 1303.7747 | -4.8769 | -4.8754 | -4.8773 | -1.4631 | -1.4626 | -1.4632 | 1.0059 | 3.9997 | 3.9985 | 4
| 561.5709 | 561.5689 | 561.5713 | 1306.2123 | 1306.2076 | 1306.2134 | -2.4385 | -2.4377 | -2.4387 | -0.73154 | -0.7313 | -0.7316 | 1.1888 | 3.9997 | 3.9984 | 4
| 562.6192 | 562.6169 | 562.6198 | 1308.6508 | 1308.6453 | 1308.652 | 0 | 0 | 0 | 0 | 0 | 0 | 1.3718 | 3.9997 | 3.9984 | 4
| 563.6676 | 563.6649 | 563.6682 | 1311.0892 | 1311.0829 | 1311.0907 | 2.4385 | 2.4376 | 2.4387 | 0.73154 | 0.73128 | 0.7316 | 1.5547 | 3.9996 | 3.9983 | 4
| 564.7159 | 564.7128 | 564.7167 | 1313.5276 | 1313.5205 | 1313.5294 | 4.8769 | 4.8752 | 4.8773 | 1.4631 | 1.4626 | 1.4632 | 1.7375 | 3.9996 | 3.9982 | 4
| 565.7642 | 565.7608 | 565.7651 | 1315.9661 | 1315.958 | 1315.968 | 7.3153 | 7.3127 | 7.316 | 2.1946 | 2.1938 | 2.1948 | 1.9204 | 3.9996 | 3.9981 | 4
| 566.8126 | 566.8087 | 566.8135 | 1318.4045 | 1318.3954 | 1318.4067 | 9.7537 | 9.7501 | 9.7547 | 2.9261 | 2.925 | 2.9264 | 2.1033 | 3.9996 | 3.998 | 4
| 567.8609 | 567.8566 | 567.862 | 1320.8429 | 1320.8328 | 1320.8454 | 12.1921 | 12.1876 | 12.1933 | 3.6576 | 3.6563 | 3.658 | 2.2862 | 3.9996 | 3.9979 | 4
| 568.9092 | 568.9045 | 568.9104 | 1323.2813 | 1323.2702 | 1323.284 | 14.6305 | 14.6249 | 14.632 | 4.3891 | 4.3875 | 4.3896 | 2.4691 | 3.9995 | 3.9978 | 4
| 569.9575 | 569.9523 | 569.9588 | 1325.7196 | 1325.7075 | 1325.7227 | 17.0689 | 17.0622 | 17.0707 | 5.1207 | 5.1187 | 5.1212 | 2.6521 | 3.9995 | 3.9977 | 4
| 571.0058 | 571.0001 | 571.0073 | 1328.158 | 1328.1447 | 1328.1614 | 19.5072 | 19.4994 | 19.5093 | 5.8522 | 5.8498 | 5.8528 | 2.835 | 3.9995 | 3.9976 | 4
| 572.0541 | 572.0479 | 572.0557 | 1330.5963 | 1330.5819 | 1330.6 | 21.9455 | 21.9366 | 21.948 | 6.5837 | 6.581 | 6.5844 | 3.0179 | 3.9994 | 3.9975 | 4
| 573.1024 | 573.0957 | 573.1042 | 1333.0346 | 1333.019 | 1333.0387 | 24.3838 | 24.3737 | 24.3867 | 7.3152 | 7.3121 | 7.316 | 3.2008 | 3.9994 | 3.9974 | 4
| 574.1507 | 574.1434 | 574.1526 | 1335.4729 | 1335.456 | 1335.4774 | 26.8221 | 26.8107 | 26.8253 | 8.0466 | 8.0432 | 8.0476 | 3.3836 | 3.9994 | 3.9973 | 4
| 575.1989 | 575.1911 | 575.201 | 1337.9111 | 1337.893 | 1337.916 | 29.2604 | 29.2477 | 29.264 | 8.7781 | 8.7743 | 8.7792 | 3.5665 | 3.9993 | 3.9972 | 4
| 575.1989 | 575.1911 | 575.201 | 1337.9111 | 1337.893 | 1337.916 | 29.2604 | 29.2477 | 29.264 | 8.7781 | 8.7743 | 8.7792 | 3.658 | 0 | 0 | 0
Balance Checks | 3.9996 | 3.9981 | 4 | 3.9996 | 3.9981 | 4 | 2.3997 | 2.3987 | 2.4 | 2.3997 | 2.3987 | 2.4
| -0.01002% | -0.04731% | 4.907e-12%
|  | Raw Data | [12 empty] | FLUID
| dr [ft] |  | 0.0010002 | 0.0022366 | 0.0013698 | 0.0013948 | 0.0014035 | 0.0014075 | 0.0014096 | 0.0014109 | 0.0014118 | 0.0013938 | 0.00027559 | 0.0018701 | 555.6822
| r [ft] | 0 | 0.0010002 | 0.0022366 | 0.0036064 | 0.0050012 | 0.0064047 | 0.0078122 | 0.0092218 | 0.010633 | 0.012045 | 0.013438 | 0.013714 | 0.015584 | 555.6822
T(r) [F] | Semi-implicit Trans | 727.7075 | 727.7075 | 725.6438 | 721.0707 | 714.0861 | 704.7154 | 692.9685 | 678.8504 | 662.3641 | 643.5111 | 622.5721 | 573.3055 | 563.4417 | 555.6822
T(r) [F] | Implicit SS | 727.7177 | 727.7177 | 725.6538 | 721.0805 | 714.0953 | 704.7239 | 692.9762 | 678.8572 | 662.3698 | 643.5157 | 622.5756 | 573.3065 | 563.4422 | 555.6822
T(r) [F] | Implicit Trans | 727.6606 | 727.6606 | 725.5976 | 721.0262 | 714.044 | 704.6764 | 692.9333 | 678.8195 | 662.3379 | 643.4899 | 622.556 | 573.3009 | 563.4394
|  | Relative Temperature Difference | [12 empty] | 0
| r [cm] | 0 | 0.030487 | 0.068172 | 0.10992 | 0.15244 | 0.19522 | 0.23811 | 0.28108 | 0.32409 | 0.36712 | 0.4096 | 0.418 | 0.475 |  |  | Difference
T(r)-T(s) [C] | Analytical | 92.3834 | 92.0554 | 90.7436 | 88.1199 | 84.1843 | 78.9369 | 72.3776 | 64.5064 | 55.3234 | 44.8285 | 33.1858 | 5.8141 | 0 | -3.9611 | Semi-implicit Trans | -1.1246 | -0.79667 | -0.63134 | -0.54819 | -0.49295 | -0.45149 | -0.41824 | -0.39044 | -0.36653 | -0.34554 | -0.33558 | -0.33419 | 0
T(r)-T(s) [C] | Semi-implicit Trans | 91.2588 | 91.2588 | 90.1122 | 87.5717 | 83.6913 | 78.4854 | 71.9593 | 64.116 | 54.9569 | 44.483 | 32.8502 | 5.4799 | 0 | -4.3108 | Implicit SS | -1.1192 | -0.79126 | -0.62602 | -0.54307 | -0.48812 | -0.44704 | -0.41425 | -0.38697 | -0.36364 | -0.34325 | -0.33391 | -0.33391 | 0
T(r)-T(s) [C] | Implicit SS | 91.2642 | 91.2642 | 90.1176 | 87.5768 | 83.6962 | 78.4898 | 71.9633 | 64.1194 | 54.9598 | 44.4853 | 32.8519 | 5.4801 | 0 | -4.3111 | Implicit Trans | -1.1494 | -0.82147 | -0.65574 | -0.57169 | -0.5151 | -0.4719 | -0.43655 | -0.40636 | -0.37982 | -0.35604 | -0.34323 | -0.3355 | 0
T(r)-T(s) [C] | Implicit Trans | 91.234 | 91.234 | 90.0879 | 87.5482 | 83.6692 | 78.465 | 71.941 | 64.1 | 54.9436 | 44.4725 | 32.8425 | 5.4786 | 0 | -4.3096
Absolute Temperature Difference
| r [cm] | 0 | 0.030487 | 0.068172 | 0.10992 | 0.15244 | 0.19522 | 0.23811 | 0.28108 | 0.32409 | 0.36712 | 0.4096 | 0.418 | 0.475
T(r)-T(s) [C] | Analytical | 387.279 | 386.9511 | 385.6392 | 383.0155 | 379.0799 | 373.8325 | 367.2732 | 359.402 | 350.219 | 339.7241 | 328.0814 | 300.7097 | 294.8956 | 290.9346 |  | Relative Difference
T(r)-T(s) [C] | Semi-implicit Trans | 386.5042 | 386.5042 | 385.3576 | 382.8171 | 378.9367 | 373.7308 | 367.2047 | 359.3614 | 350.2023 | 339.7284 | 328.0956 | 300.7253 | 295.2454 | 290.9346 | Semi-implicit Trans | -0.2001% | -0.1155% | -0.07301% | -0.0518% | -0.03777% | -0.02721% | -0.01864% | -0.01131% | -0.004782% | 0.001248% | 0.00433% | 0.005184% | 0.1186%
T(r)-T(s) [C] | Implicit SS | 386.5099 | 386.5099 | 385.3632 | 382.8225 | 378.9418 | 373.7355 | 367.209 | 359.3651 | 350.2054 | 339.7309 | 328.0975 | 300.7258 | 295.2457 | 290.9346 | Implicit SS | -0.1986% | -0.114% | -0.07156% | -0.05039% | -0.03642% | -0.02594% | -0.01748% | -0.01027% | -0.003877% | 0.002003% | 0.004922% | 0.00537% | 0.1187%
T(r)-T(s) [C] | Implicit Trans | 386.4781 | 386.4781 | 385.332 | 382.7923 | 378.9133 | 373.7091 | 367.1851 | 359.3442 | 350.1877 | 339.7166 | 328.0867 | 300.7227 | 295.2441 | 290.9346 | Implicit Trans | -0.2068% | -0.1222% | -0.07966% | -0.05827% | -0.04394% | -0.033% | -0.02397% | -0.01609% | -0.008937% | -0.002213% | 0.001613% | 0.004331% | 0.1182%
DATA
|  |  | 727.7075 | 725.6438 | 721.0707 | 714.0861 | 704.7154 | 692.9685 | 678.8504 | 662.3641 | 643.5111 | 622.5721 | 573.3055 | 563.4417
|  |  | 727.7177 | 725.6538 | 721.0805 | 714.0953 | 704.7239 | 692.9762 | 678.8572 | 662.3698 | 643.5157 | 622.5756 | 573.3065 | 563.4422
|  |  | 727.6606 | 725.5976 | 721.0262 | 714.044 | 704.6764 | 692.9333 | 678.8195 | 662.3379 | 643.4899 | 622.556 | 573.3009 | 563.4394

## SS Rod Radial Profile_20
AXIAL LEVEL 3 20 Radial Nodes
| Semi-implicit | implicit | steady state | Semi-implicit | implicit | steady state | Semi-implicit | implicit | steady state | Semi-implicit | implicit | steady state |  | Semi-implicit | implicit | steady state
| enthalpy | enthalpy | enthalpy | enthalpy | enthalpy | enthalpy | change | change | change | change | change | change |  | change | change | change
| BTU/lbm | BTU/lbm | BTU/lbm | kJ/kg | kJ/kg | kJ/kg | enthalpy | enthalpy | enthalpy | power | power | power | Height | power | power | power
| 554.2323 | 554.2323 | 554.2323 | 1289.1427 | 1289.1427 | 1289.1427 | kJ/kg | kJ/kg | kJ/kg | kW | kW | kW | m | kW/m | kW/m | kW/m
| 554.2323 | 554.2323 | 554.2323 | 1289.1427 | 1289.1427 | 1289.1427 | -19.5081 | -19.5025 | -19.5093 | -65.0269 | -65.0083 | -65.0311 | -0.09145 | 0 | 0 | 0
| 555.2806 | 555.2804 | 555.2807 | 1291.5812 | 1291.5807 | 1291.5814 | -17.0695 | -17.0645 | -17.0707 | -5.1209 | -5.1194 | -5.1212 | 0.09145 | 327.5342 | 327.4407 | 327.5556
| 556.329 | 556.3285 | 556.3291 | 1294.0198 | 1294.0186 | 1294.02 | -14.631 | -14.6266 | -14.632 | -4.3893 | -4.388 | -4.3896 | 0.27435 | 3.9998 | 3.9988 | 4
| 557.3774 | 557.3766 | 557.3776 | 1296.4583 | 1296.4565 | 1296.4587 | -12.1925 | -12.1887 | -12.1933 | -3.6577 | -3.6566 | -3.658 | 0.45725 | 3.9998 | 3.9987 | 4
| 558.4258 | 558.4247 | 558.426 | 1298.8968 | 1298.8943 | 1298.8974 | -9.7539 | -9.7509 | -9.7547 | -2.9262 | -2.9253 | -2.9264 | 0.64015 | 3.9997 | 3.9986 | 4
| 559.4741 | 559.4728 | 559.4745 | 1301.3353 | 1301.3321 | 1301.336 | -7.3154 | -7.3131 | -7.316 | -2.1946 | -2.1939 | -2.1948 | 0.82305 | 3.9997 | 3.9986 | 4
| 560.5225 | 560.5208 | 560.5229 | 1303.7738 | 1303.7698 | 1303.7747 | -4.8769 | -4.8753 | -4.8773 | -1.4631 | -1.4626 | -1.4632 | 1.0059 | 3.9997 | 3.9985 | 4
| 561.5709 | 561.5688 | 561.5713 | 1306.2123 | 1306.2075 | 1306.2134 | -2.4385 | -2.4377 | -2.4387 | -0.73154 | -0.7313 | -0.7316 | 1.1888 | 3.9997 | 3.9984 | 4
| 562.6192 | 562.6168 | 562.6198 | 1308.6508 | 1308.6452 | 1308.652 | 0 | 0 | 0 | 0 | 0 | 0 | 1.3718 | 3.9997 | 3.9983 | 4
| 563.6676 | 563.6648 | 563.6682 | 1311.0892 | 1311.0828 | 1311.0907 | 2.4385 | 2.4376 | 2.4387 | 0.73154 | 0.73128 | 0.7316 | 1.5547 | 3.9996 | 3.9983 | 4
| 564.7159 | 564.7128 | 564.7167 | 1313.5276 | 1313.5203 | 1313.5294 | 4.8769 | 4.8751 | 4.8773 | 1.4631 | 1.4625 | 1.4632 | 1.7375 | 3.9996 | 3.9982 | 4
| 565.7642 | 565.7607 | 565.7651 | 1315.9661 | 1315.9578 | 1315.968 | 7.3153 | 7.3126 | 7.316 | 2.1946 | 2.1938 | 2.1948 | 1.9204 | 3.9996 | 3.9981 | 4
| 566.8126 | 566.8086 | 566.8135 | 1318.4045 | 1318.3953 | 1318.4067 | 9.7537 | 9.7501 | 9.7547 | 2.9261 | 2.925 | 2.9264 | 2.1033 | 3.9996 | 3.998 | 4
| 567.8609 | 567.8565 | 567.862 | 1320.8429 | 1320.8326 | 1320.8454 | 12.1921 | 12.1875 | 12.1933 | 3.6576 | 3.6562 | 3.658 | 2.2862 | 3.9996 | 3.9979 | 4
| 568.9092 | 568.9044 | 568.9104 | 1323.2813 | 1323.27 | 1323.284 | 14.6305 | 14.6248 | 14.632 | 4.3891 | 4.3874 | 4.3896 | 2.4691 | 3.9995 | 3.9978 | 4
| 569.9575 | 569.9522 | 569.9588 | 1325.7196 | 1325.7072 | 1325.7227 | 17.0689 | 17.0621 | 17.0707 | 5.1207 | 5.1186 | 5.1212 | 2.6521 | 3.9995 | 3.9977 | 4
| 571.0058 | 571 | 571.0073 | 1328.158 | 1328.1444 | 1328.1614 | 19.5072 | 19.4993 | 19.5093 | 5.8522 | 5.8498 | 5.8528 | 2.835 | 3.9995 | 3.9976 | 4
| 572.0541 | 572.0478 | 572.0557 | 1330.5963 | 1330.5816 | 1330.6 | 21.9455 | 21.9364 | 21.948 | 6.5837 | 6.5809 | 6.5844 | 3.0179 | 3.9994 | 3.9975 | 4
| 573.1024 | 573.0955 | 573.1042 | 1333.0346 | 1333.0187 | 1333.0387 | 24.3838 | 24.3735 | 24.3867 | 7.3152 | 7.312 | 7.316 | 3.2008 | 3.9994 | 3.9974 | 4
| 574.1507 | 574.1433 | 574.1526 | 1335.4729 | 1335.4557 | 1335.4774 | 26.8221 | 26.8105 | 26.8253 | 8.0466 | 8.0431 | 8.0476 | 3.3836 | 3.9994 | 3.9973 | 4
| 575.1989 | 575.191 | 575.201 | 1337.9111 | 1337.8926 | 1337.916 | 29.2604 | 29.2474 | 29.264 | 8.7781 | 8.7742 | 8.7792 | 3.5665 | 3.9993 | 3.9972 | 4
| 575.1989 | 575.191 | 575.201 | 1337.9111 | 1337.8926 | 1337.916 | 29.2604 | 29.2474 | 29.264 | 8.7781 | 8.7742 | 8.7792 | 3.658 | 0 | 0 | 0
Balance Checks | 3.9996 | 3.9981 | 4 | 3.9996 | 3.9981 | 4 | 2.3997 | 2.3986 | 2.4 | 2.3997 | 2.3986 | 2.4
Raw Data
| dr [ft] |  | 0.0004873 | 0.0010896 | 0.00066735 | 0.00067951 | 0.00068374 | 0.00068569 | 0.00068675 | 0.00068738 | 0.0006878 | 0.00068808 | 0.00068828 | 0.00068843 | 0.00068855 | 0.00068863 | 0.0006887 | 0.00068876 | 0.00068881 | 0.00068885 | 0.00068888 | 0.00068449 | 0.00027559 | 0.0018701 | FLUID
| r [ft] | 0 | 0.0004873 | 0.0010896 | 0.001757 | 0.0024365 | 0.0031202 | 0.0038059 | 0.0044927 | 0.0051801 | 0.0058679 | 0.0065559 | 0.0072442 | 0.0079327 | 0.0086212 | 0.0093098 | 0.0099985 | 0.010687 | 0.011376 | 0.012065 | 0.012754 | 0.013438 | 0.013714 | 0.015584 | 555.6822
T(r) [F] | Semi-implicit Trans | 728.7341 | 728.7341 | 728.2442 | 727.1589 | 725.5011 | 723.277 | 720.489 | 717.1382 | 713.2253 | 708.7508 | 703.7148 | 698.1176 | 691.9594 | 685.2402 | 677.9601 | 670.1192 | 661.7175 | 652.7551 | 643.232 | 633.1482 | 622.572 | 573.3055 | 563.4417 | 555.6822
T(r) [F] | Implicit SS | 728.7446 | 728.7446 | 728.2547 | 727.1692 | 725.5114 | 723.2871 | 720.4989 | 717.1478 | 713.2346 | 708.7597 | 703.7234 | 698.1258 | 691.9671 | 685.2475 | 677.9669 | 670.1255 | 661.7233 | 652.7604 | 643.2367 | 633.1523 | 622.5756 | 573.3065 | 563.4422 | 555.6822
T(r) [F] | Implicit Trans | 728.6863 | 728.6863 | 728.1966 | 727.1116 | 725.4545 | 723.2312 | 720.4442 | 717.0945 | 713.183 | 708.71 | 703.6757 | 698.0803 | 691.9241 | 685.207 | 677.9291 | 670.0905 | 661.6912 | 652.7312 | 643.2106 | 633.1294 | 622.5557 | 573.3008 | 563.4394 | 555.6822
Relative Temperature Difference
| r [cm] | 0 | 0.014853 | 0.033212 | 0.053553 | 0.074264 | 0.095105 | 0.116 | 0.13694 | 0.15789 | 0.17885 | 0.19982 | 0.2208 | 0.24179 | 0.26277 | 0.28376 | 0.30476 | 0.32575 | 0.34674 | 0.36774 | 0.38874 | 0.4096 | 0.418 | 0.475 |  |  | Difference
T(r)-T(s) [C] | Analytical | 92.3834 | 92.3056 | 91.9942 | 91.3715 | 90.4374 | 89.192 | 87.6351 | 85.767 | 83.5874 | 81.0965 | 78.2943 | 75.1807 | 71.7557 | 68.0194 | 63.9717 | 59.6126 | 54.9422 | 49.9604 | 44.6672 | 39.0627 | 33.1858 | 5.8141 | 0 | -3.9611 | Semi-implicit Trans | -0.55433 | -0.47649 | -0.43725 | -0.41751 | -0.40439 | -0.39455 | -0.38664 | -0.38003 | -0.37432 | -0.3693 | -0.3648 | -0.36072
T(r)-T(s) [C] | Semi-implicit Trans | 91.8291 | 91.8291 | 91.557 | 90.954 | 90.033 | 88.7974 | 87.2485 | 85.3869 | 83.2131 | 80.7272 | 77.9295 | 74.82 | 71.3987 | 67.6658 | 63.6213 | 59.2653 | 54.5977 | 49.6186 | 44.3279 | 38.7258 | 32.8501 | 5.4799 | 0 | -4.3108 | Implicit SS | -0.54877 | -0.47093 | -0.43171 | -0.41202 | -0.39898 | -0.38923 | -0.38145 | -0.37497 | -0.36943 | -0.3646 | -0.36031 | -0.35645
T(r)-T(s) [C] | Implicit SS | 91.8346 | 91.8346 | 91.5625 | 90.9595 | 90.0384 | 88.8027 | 87.2537 | 85.392 | 83.218 | 80.732 | 77.934 | 74.8242 | 71.4027 | 67.6696 | 63.6248 | 59.2685 | 54.6006 | 49.6212 | 44.3303 | 38.7278 | 32.8519 | 5.4801 | 0 | -4.3111 | Implicit Trans | -0.57961 | -0.50177 | -0.46243 | -0.44247 | -0.42902 | -0.41873 | -0.41028 | -0.40301 | -0.39655 | -0.39068 | -0.38525 | -0.38016
T(r)-T(s) [C] | Implicit Trans | 91.8038 | 91.8038 | 91.5318 | 90.929 | 90.0084 | 88.7732 | 87.2249 | 85.364 | 83.1909 | 80.7059 | 77.909 | 74.8005 | 71.3804 | 67.6486 | 63.6054 | 59.2506 | 54.5843 | 49.6066 | 44.3173 | 38.7166 | 32.8424 | 5.4785 | 0 | -4.3096
Absolute Temperature Difference
| r [cm] | 0 | 0.014853 | 0.033212 | 0.053553 | 0.074264 | 0.095105 | 0.116 | 0.13694 | 0.15789 | 0.17885 | 0.19982 | 0.2208 | 0.24179
T(r)-T(s) [C] | Analytical | 387.279 | 387.2012 | 386.8898 | 386.2671 | 385.333 | 384.0876 | 382.5308 | 380.6626 | 378.4831 | 375.9922 | 373.1899 | 370.0763 | 366.6513 | 362.915 | 358.8673 | 354.5082 | 349.8378 | 344.856 | 339.5628 | 333.9583 | 328.0814 | 300.7097 | 294.8956 | 290.9346 |  | Relative Difference
T(r)-T(s) [C] | Semi-implicit Trans | 387.0745 | 387.0745 | 386.8024 | 386.1994 | 385.2784 | 384.0428 | 382.4939 | 380.6323 | 378.4585 | 375.9726 | 373.1749 | 370.0653 | 366.6441 | 362.9112 | 358.8667 | 354.5107 | 349.8431 | 344.8639 | 339.5733 | 333.9712 | 328.0955 | 300.7253 | 295.2454 | 290.9346 | Semi-implicit Trans | -0.05282% | -0.03272% | -0.02261% | -0.01754% | -0.01417% | -0.01166% | -0.009638% | -0.007947% | -0.006485% | -0.005192% | -0.004026% | -0.002958% | -0.001967%
T(r)-T(s) [C] | Implicit SS | 387.0803 | 387.0803 | 386.8082 | 386.2051 | 385.2841 | 384.0484 | 382.4994 | 380.6377 | 378.4637 | 375.9776 | 373.1797 | 370.0699 | 366.6484 | 362.9153 | 358.8705 | 354.5142 | 349.8463 | 344.8669 | 339.5759 | 333.9735 | 328.0975 | 300.7258 | 295.2457 | 290.9346 | Implicit SS | -0.05131% | -0.03122% | -0.0211% | -0.01604% | -0.0127% | -0.0102% | -0.008205% | -0.006545% | -0.005119% | -0.003866% | -0.002746% | -0.001727% | -0.00079%
T(r)-T(s) [C] | Implicit Trans | 387.0479 | 387.0479 | 386.7759 | 386.1731 | 385.2525 | 384.0173 | 382.469 | 380.6081 | 378.435 | 375.95 | 373.1532 | 370.0446 | 366.6245 | 362.8928 | 358.8495 | 354.4947 | 349.8284 | 344.8507 | 339.5614 | 333.9608 | 328.0865 | 300.7226 | 295.2441 | 290.9346 | Implicit Trans | -0.05968% | -0.03958% | -0.02945% | -0.02433% | -0.0209% | -0.01829% | -0.01615% | -0.01432% | -0.0127% | -0.01122% | -0.009849% | -0.008556% | -0.007318%
0 | 0.0004873 | 0.0010896 | 0.001757 | 0.0024365 | 0.0031202 | 0.0038059 | 0.0044927 | 0.0051801 | 0.0058679 | 0.0065559 | 0.0072442 | 0.0079327 | 0.0086212 | 0.0093098 | 0.0099985 | 0.010687 | 0.011376 | 0.012065 | 0.012754 | 0.013438 | 0.013714 | 0.015584
DATA
728.7341 | 728.2442 | 727.1589 | 725.5011 | 723.277 | 720.489 | 717.1382 | 713.2253 | 708.7508 | 703.7148 | 698.1176 | 691.9594 | 685.2402 | 677.9601 | 670.1192 | 661.7175 | 652.7551 | 643.232 | 633.1482 | 622.572 | 573.3055 | 563.4417
728.7446 | 728.2547 | 727.1692 | 725.5114 | 723.2871 | 720.4989 | 717.1478 | 713.2346 | 708.7597 | 703.7234 | 698.1258 | 691.9671 | 685.2475 | 677.9669 | 670.1255 | 661.7233 | 652.7604 | 643.2367 | 633.1523 | 622.5756 | 573.3065 | 563.4422
728.6863 | 728.1966 | 727.1116 | 725.4545 | 723.2312 | 720.4442 | 717.0945 | 713.183 | 708.71 | 703.6757 | 698.0803 | 691.9241 | 685.207 | 677.9291 | 670.0905 | 661.6912 | 652.7312 | 643.2106 | 633.1294 | 622.5557 | 573.3008 | 563.4394

## Fuel_Centerline_Temperature
|  | Axial Centerline Temperature [K] |  |  |  |  | Fuel Centerline Temperature Error [%]
| NR | EXACT | Semi-implicit Trans | Implicit SS | Implicit Trans | NR | Semi-implicit Trans | Implicit SS | Implicit Trans | NR | Semi-implicit Trans | Implicit SS | Implicit Trans
6 | 5 | 92.3834 | 89.1321 | 89.1369 | 89.1091 | 5 | 3.2513 | 3.2465 | 3.2743 | 1.6094 | 1.1791 | 1.1776 | 1.1861
12 | 10 | 92.3834 | 91.2588 | 91.2642 | 91.234 | 10 | 1.1246 | 1.1192 | 1.1494 | 2.3026 | 0.11746 | 0.11264 | 0.13927
48 | 20 | 92.3834 | 91.8291 | 91.8038 | 91.8038 | 20 | 0.55433 | 0.57961 | 0.57961 | 2.9957 | -0.59 | -0.54541 | -0.54541
[7 empty] | Semi-implicit Trans | Implicit SS | Implicit Trans
[6 empty] | Order of Accuracies | 1.8988 | 1.979 | 1.8988 |  | -1.2761 | -1.2429 | -1.249

## Sheet6
| 1 | 1 | 1 | 1 | 1 | 1 | 1 | 1 | 1 | 1 | 1 | 1 | 1
r |  | 0.0010002 | 0.0022366 | 0.0036064 | 0.0050012 | 0.0064047 | 0.0078122 | 0.0092218 | 0.010633 | 0.012045 | 0.013438 | 0.013714 | 0.015584
rb | 0 | 0.0014146 | 0.0028291 | 0.0042437 | 0.0056582 | 0.0070728 | 0.0084874 | 0.0099019 | 0.011316 | 0.012731 | 0.013438 | 0.014649 | 0.015584
A | 6.2863e-06 | 1.8859e-05 | 3.1431e-05 | 4.4004e-05 | 5.6576e-05 | 6.9149e-05 | 8.1721e-05 | 9.4294e-05 | 0.00010687 | 5.8148e-05 | 8.3316e-05 | 8.881e-05
| 1 | 2 | 3 | 4 | 5 | 6 | 7 | 8 | 9 | 10
A_calc | 6.2863e-06 | 1.8859e-05 | 3.1431e-05 | 4.4004e-05 | 5.6576e-05 | 6.9149e-05 | 8.1721e-05 | 9.4294e-05 | 0.00010687 | 5.8148e-05 | 8.3316e-05 | 8.881e-05
A_total | 6.2863e-06 | 2.5145e-05 | 5.6576e-05 | 0.00010058 | 0.00015716 | 0.00022631 | 0.00030803 | 0.00040232 | 0.00050919 | 0.00056734
0.00056734

## Sheet8
NODE 10
| CTF | Analytical
A_i | 5.8148e-05 | 5.8148e-05
dz |  | 0.60007
q''' |  | 2036.8529
q_region |  | 0.071071
0.00056734
A_calc | 6.2863e-06 | 1.8859e-05 | 3.1431e-05 | 4.4004e-05 | 5.6576e-05 | 6.9149e-05 | 8.1721e-05 | 9.4294e-05 | 0.00010687 | 5.8148e-05 | 8.3316e-05 | 8.881e-05
A_total | 6.2863e-06 | 2.5145e-05 | 5.6576e-05 | 0.00010058 | 0.00015716 | 0.00022631 | 0.00030803 | 0.00040232 | 0.00050919 | 0.00056734 | 0.00065065 | 0.00073946
q_region | 0.0076834 | 0.02305 | 0.038417 | 0.053784 | 0.06915 | 0.084517 | 0.099884 | 0.11525 | 0.13062 | 0.071071 | 0 | 0
q_total | 0.0076834 | 0.030733 | 0.06915 | 0.12293 | 0.19208 | 0.2766 | 0.37648 | 0.49173 | 0.62235 | 0.69342
| 1 | 2 | 3 | 4 | 5 | 6 | 7 | 8 | 9 | 10 | 11 | 12
[9 empty] | 0.13062 | 0.071071 | 0 | 0 | qgen_i | #REF!
[10 empty] | 0.65693 | 0.728 | 0.728 | q_left | 4
[10 empty] | 0.728 | 0.728 | 0.728 | q_right | #REF!
| 0.0076834 | 0.02305 | 0.038417 | 0.053784 | 0.06915 | 0.084517 | 0.099884 | 0.11525 | 0.13062 | 0.071071 | 0 | 0 | q_gen_exp
| 0 | 0.0076834 | 0.030733 | 0.06915 | 0.12293 | 0.19208 | 0.2766 | 0.37648 | 0.49173 | 0.62235 | 0.69342 | 0.69342 | q_left
| 0.0076834 | 0.030733 | 0.06915 | 0.12293 | 0.19208 | 0.2766 | 0.37648 | 0.49173 | 0.62235 | 0.69342 | 0.69342 | 0.69342 | q_right
| 0 | 0 | 0 | 0 | 0 | 0 | 0 | 0 | 1 | 1 | - | - | q_gen_ratio
| - | 0 | 0 | 0 | 0 | 0 | 0 | 0 | 0 | 1.0556 | 1.0499 | 1.0499 | q_left_ratio
| 0 | 0 | 0 | 0 | 0 | 0 | 0 | 0 | 0 | 1.0499 | 1.0499 | 1.0499 | q_right_ratio