## Problem_Setup
		Geometry				Solid Properties					Unit Conversions
		Nradial	10			k_fuel	5.377	W/m-k			FROM	TO	TO/FROM
		Naxial	20			k_clad	14.830	W/m-k			BTU/sec	KW	1.05435
		L_chan	3.658	m		rho_fuel	10970.40	kg/m^3			ft	m	0.304801
		dz	0.1829	m		rho_clad	8470.57	kg/m^3			R	K	0.5555555556
		r_rod	0.45	cm		cp_fuel	0.28895	kJ/kg-K			BTU/hr-ft^2-F	W/m^2-K	5.6744272401
		r_fuel	0.4096	cm		cp_clad	0.43100	kJ/kg-K
		t_clad	0.0570	cm		hgap	5678.30	W/m^2-K
		t_gap	0.0166	m
		pitch	1.26	cm
		A_surf	5.4587E-03	m^2
		A_mom	9.514275E-05	m^2
		wett. Perimeter	2.827433E-02	m		Dittus-Boetler
		hyd. Diameter		m		kl	0.3111	btu/hr-ft-F
		volume fuel	0.0199678962	m^3		De	0.0386	Ft^2
		mass fuel	219.0558992477	kg		L/D	385.0514		L/D>10
						Nu	738.5300
						Re	4.50E+005		Re>10000
						Pr	0.9140		0.6>Pr>6.1
		Rod Power				htc	1.6552	btu/sec-ft^2-F
		q'	4	kW/m		htc	3.38E+004	W/m^2-K
		q	14.63200	kW		Tw-Tf	3.9637	K
		q_dot	75890.9907779195	kW/m^3
		q''	2680.495510429	kW/m^2
						Thermal Resistances
						R_gap	0.0374134833	K/W
		Fluid Condtions				R_clad	0.0079470458	K/W
		m_dot	0.3	kg/sec		R_fluid	0.0054178902	K/W
		Pref	16.5	Mpa
		T_in	290	C		Temperature Drops
		h_in	1283.8	kJ/kg		T_gap	27.3717044033	K
		cp_in	5.2189	kJ/kg-k		T_clad	5.8140586784	K
		kl_in	0.58213	W/m-K		T_fluid	3.9637284809	K
		mu_in	9.27E-005	Pa-s
cp_bar	5.32135	T_out	299.1655939439	C
kJ/kg-k		cp_out	5.4238	kJ/kg-k
		kl_out	0.58213	W/m-K
		mu_out		Pa-s

## SS Rod Radial Profile_5
	AXIAL LEVEL 3 10 Radial Nodes

	Fluid Energy Balance

	Raw Data
		flow rate	enthalpy	enthalpy
		lbm/sec	btu/lbm	kJ/kg
	Inlet	0.66139	554.2322580645	1289.1442322581
	Semi-implicit Trans	0.66140	575.1398668227	1337.7753302297
	Implicit SS	0.6613953867	574.87013845	1337.1479420347
	Implicit Trans	0.6613953867	575.5104955891	1338.6374127403

	Output
		Enthalpy Change	Total Power	Rod Energy Rate
		kJ/kg	kW	kW/m
	Analytical	48.7733333333	14.63200000	4.000	Error
	Semi-implicit Trans	48.631	14.58932939	3.988	-0.29%
	Implicit SS	48.004	14.40111293	3.937	-1.58%
	Implicit Trans	49.493	14.84795414	4.059	1.48%
		Raw Data
	dr [ft]		2.11E-003	4.72E-003	0.0028918397	0.0029445574	#REF!	0.0002755906	0.0018700787	FLUID
	r [ft]	0.00E+000	2.11E-003	4.72E-003	7.61E-003	1.06E-002	1.34E-002	1.37E-002	1.56E-002	555.68219
T(r) [F]	Semi-implicit Trans	722.307	719.225	709.981	691.126	661.503	621.496	573.290	563.427	5.56E+002
T(r) [F]	Implicit SS	722.653	719.564366	710.297115	691.398346	661.712127	621.630469	573.328937	563.446623	5.56E+002
T(r) [F]	Implicit Trans	722.248	719.168119	709.927413	6.91E+002	6.61E+002	6.21E+002	5.73E+002	5.63E+002	5.56E+002
		Relative Temperature Difference					#DIV/0!
	r [cm]	0.000	0.064	0.144	0.232	0.322	0.410	0.418	0.475			Difference
T(r)-T(s) [C]	Analytical	92.383	90.922	85.075	73.382	55.841	33.186	5.814	0.000	-3.964	Semi-implicit Trans	-4.12	-4.37	-3.66	-2.44	-1.36	#VALUE!	#VALUE!	#VALUE!	#VALUE!	-0.93	-0.93	-0.34	0.00
T(r)-T(s) [C]	Semi-implicit Trans	88.266	86.554	81.418	70.944	54.486	32.260	5.479	0.000	-4.303	Implicit SS	-3.94	-4.19	-3.49	-2.30	-1.25	#VALUE!	#VALUE!	#VALUE!	#VALUE!	-0.86	-0.86	-0.32	0.00
T(r)-T(s) [C]	Implicit SS	88.448	86.732	81.584	71.084	54.592	32.324	5.490	0.000	-4.314	Implicit Trans	-4.15	-4.40	-3.68	-2.46	-1.37	#VALUE!	#VALUE!	#VALUE!	#VALUE!	-0.94	-0.94	-0.34	0.00
T(r)-T(s) [C]	Implicit Trans	88.236	86.524	81.391	70.920	54.469	32.249	5.477	0.000	-4.301

		Absolute Temperature Difference
	r [cm]	0.00000	0.06436	0.14392	0.23206	0.32181	0.40960	0.41800	0.47500
T(r)-T(s) [C]	Analytical	387.282	385.820	379.973	368.280	350.740	328.084	300.712	294.898	290.935		Relative Difference
T(r)-T(s) [C]	Semi-implicit Trans	383.504	381.792	376.656	366.181	349.724	327.498	300.716	295.237	290.935	Semi-implicit Trans	-0.976%	-1.044%	-0.873%	-0.570%	-0.290%	#VALUE!	#VALUE!	#VALUE!	#VALUE!	-0.179%	-0.179%	0.001%	0.115%
T(r)-T(s) [C]	Implicit SS	383.696	381.980	376.832	366.332	349.840	327.572	300.738	295.248	290.935	Implicit SS	-0.926%	-0.995%	-0.827%	-0.529%	-0.256%	#VALUE!	#VALUE!	#VALUE!	#VALUE!	-0.156%	-0.156%	0.009%	0.119%
T(r)-T(s) [C]	Implicit Trans	383.471	381.760	376.626	366.156	349.704	327.485	300.713	295.236	290.935	Implicit Trans	-0.984%	-1.052%	-0.881%	-0.577%	-0.295%	#VALUE!	#VALUE!	#VALUE!	#VALUE!	-0.183%	-0.183%	0.000%	0.114%

			DATA
			719.225	709.981	691.126	661.503	621.496	573.290	563.427
			719.564366	710.297115	691.398346	661.712127	621.630469	573.328937	563.446623
			719.168119	709.927413	6.91E+002	6.61E+002	6.21E+002	5.73E+002	5.63E+002
Relative Temperature Difference
Radius [cm]
Temperature [C]
Temperature Profile
Radius [cm]
Temperature [C]
Relative Temperature Difference
Radius [cm]
Temperature [C]

## SS Rod Radial Profile_10
	AXIAL LEVEL 3 10 Radial Nodes

	Fluid Energy Balance

	Raw Data
		flow rate	enthalpy	enthalpy
		lbm/sec	btu/lbm	kJ/kg
	Inlet	0.66139	554.2322580645	1289.1442322581
	Semi-implicit Trans	0.66140	575.4869180772	1338.5825714475
	Implicit SS	0.6613953867	575.5454509738	1338.7187189652
	Implicit Trans	0.6613953867	575.5104955891	1338.6374127403

	Output
		Enthalpy Change	Total Power	Rod Energy Rate
		kJ/kg	kW	kW/m
	Analytical	48.7733333333	14.63200000	4.000	Error
	Semi-implicit Trans	49.438	14.83150176	4.055	1.36%
	Implicit SS	49.574	14.87234601	4.066	1.64%
	Implicit Trans	49.493	14.84795414	4.059	1.48%
		Raw Data					FLUID
	dr [ft]		1.00E-003	2.24E-003	0.0013698188	0.0013947903	0.001403468	0.0014074702	0.00140964	0.0014109469	0.0014117945	0.0013937756	0.0002755906	0.0018700787	555.68219
	r [ft]	0.00E+000	1.00E-003	2.24E-003	3.61E-003	5.00E-003	6.40E-003	7.81E-003	9.22E-003	1.06E-002	1.20E-002	1.34E-002	1.37E-002	1.56E-002	5.56E+002
T(r) [F]	Semi-implicit Trans	726.435	725.744	723.669	719.438	712.792	703.732	692.270	678.416	662.176	643.554	622.598	573.605	563.581	5.56E+002
T(r) [F]	Implicit SS	726.742	726.04867	723.969314	719.72887	713.067973	703.988554	692.503289	678.622103	662.352124	643.698507	622.709073	573.637126	563.597189	5.56E+002
T(r) [F]	Implicit Trans	726.381	725.689477	723.615662	719.38639	712.742686	703.686021	692.228438	678.379115	662.144332	643.528328	622.577906	573.598828	563.578366
		Relative Temperature Difference					#DIV/0!
	r [cm]	0.000	0.030	0.068	0.110	0.152	0.195	0.238	0.281	0.324	0.367	0.410	0.418	0.475			Difference
T(r)-T(s) [C]	Analytical	92.383	92.055	90.744	88.120	84.184	78.937	72.377	64.506	55.323	44.828	33.186	5.814	0.000	-3.964	Semi-implicit Trans	-1.91	-1.97	-1.81	-1.53	-1.29	-1.08	-0.88	-0.71	-0.55	-0.40	-0.40	-0.25	0.00
T(r)-T(s) [C]	Semi-implicit Trans	90.474	90.090	88.938	86.587	82.895	77.861	71.494	63.797	54.775	44.429	32.787	5.569	0.000	-4.388	Implicit SS	-1.75	-1.80	-1.65	-1.38	-1.14	-0.94	-0.76	-0.60	-0.46	-0.33	-0.35	-0.24	0.00
T(r)-T(s) [C]	Implicit SS	90.636	90.251	89.096	86.740	83.039	77.995	71.615	63.903	54.864	44.501	32.840	5.578	0.000	-4.397	Implicit Trans	-1.94	-1.99	-1.83	-1.56	-1.32	-1.10	-0.91	-0.73	-0.56	-0.41	-0.41	-0.25	0.00
T(r)-T(s) [C]	Implicit Trans	90.446	90.062	88.910	86.560	82.869	77.838	71.472	63.778	54.759	44.417	32.778	5.567	0.000	-4.387

		Absolute Temperature Difference
	r [cm]	0.00000	0.03049	0.06817	0.10992	0.15244	0.19522	0.23812	0.28108	0.32409	0.36712	0.40960	0.41800	0.47500
T(r)-T(s) [C]	Analytical	387.282	386.954	385.642	383.018	379.083	373.835	367.276	359.404	350.221	339.726	328.084	300.712	294.898	290.935		Relative Difference
T(r)-T(s) [C]	Semi-implicit Trans	385.797	385.413	384.261	381.910	378.218	373.184	366.817	359.120	350.098	339.752	328.110	300.891	295.323	290.935	Semi-implicit Trans	-0.383%	-0.398%	-0.358%	-0.289%	-0.228%	-0.174%	-0.125%	-0.079%	-0.035%	0.008%	0.008%	0.060%	0.144%
T(r)-T(s) [C]	Implicit SS	385.968	385.583	384.427	382.072	378.371	373.327	366.946	359.235	350.196	339.833	328.172	300.910	295.332	290.935	Implicit SS	-0.339%	-0.354%	-0.315%	-0.247%	-0.188%	-0.136%	-0.090%	-0.047%	-0.007%	0.031%	0.027%	0.066%	0.147%
T(r)-T(s) [C]	Implicit Trans	385.767	385.383	384.231	381.881	378.190	373.159	366.794	359.100	350.080	339.738	328.099	300.888	295.321	290.935	Implicit Trans	-0.391%	-0.406%	-0.366%	-0.297%	-0.235%	-0.181%	-0.131%	-0.085%	-0.040%	0.003%	0.005%	0.058%	0.143%

			DATA
			725.744	723.669	719.438	712.792	703.732	692.270	678.416	662.176	643.554	622.598	573.605	563.581
			726.04867	723.969314	719.72887	713.067973	703.988554	692.503289	678.622103	662.352124	643.698507	622.709073	573.637126	563.597189
			725.689477	723.615662	719.38639	712.742686	703.686021	692.228438	678.379115	662.144332	643.528328	622.577906	573.598828	563.578366
Relative Temperature Difference
Radius [cm]
Temperature [C]
Temperature Profile
Radius [cm]
Temperature [C]
Relative Temperature Difference
Radius [cm]
Temperature [C]

## SS Rod Radial Profile_20
	AXIAL LEVEL 3 10 Radial Nodes

	Fluid Energy Balance

	Raw Data
		flow rate	enthalpy	enthalpy
		lbm/sec	btu/lbm	kJ/kg
	Inlet	0.66139	554.2322580645	1289.1442322581
	Semi-implicit Trans	0.66140	575.5804208833	1338.8000589745
	Implicit SS	0.6613953867	575.5454509738	1338.7187189652
	Implicit Trans	0.6613953867	575.3576707866	1338.2819422497

	Output
		Enthalpy Change	Total Power	Rod Energy Rate
		kJ/kg	kW	kW/m
	Analytical	48.7733333333	14.63200000	4.000	Error
	Semi-implicit Trans	49.656	14.89674801	4.072	1.81%
	Implicit SS	49.574	14.87234601	4.066	1.64%
	Implicit Trans	49.138	14.74131300	4.030	0.75%
		Raw Data
	dr [ft]		4.87E-004	1.09E-003	0.0006673476	0.0006795132	0.0006837408	0.0006856906	0.0006867477	0.0006873844	0.0006877973	0.0006880803	0.0006882827	0.0006884323	0.0006885462	0.0006886347	0.000688705	0.0006887617	0.000688808	0.0006888465	0.0006888787	0.0006844891	0.0002755906	0.0018700787	FLUID
	r [ft]	0	4.87E-004	1.09E-003	1.76E-003	2.44E-003	3.12E-003	3.81E-003	4.49E-003	5.18E-003	5.87E-003	6.56E-003	7.24E-003	7.93E-003	8.62E-003	9.31E-003	1.00E-002	1.07E-002	1.14E-002	1.21E-002	1.28E-002	1.34E-002	1.37E-002	1.56E-002	555.68219
T(r) [F]	Semi-implicit Trans	728.287	728.123331	727.631	726.627	725.049	722.899	720.179	716.891	713.038	708.619	703.637	698.092	691.984	685.313	678.081	670.286	661.929	653.011279	643.531482	633.490099	622.892401	573.688854	563.622368	5.56E+002
T(r) [F]	Implicit SS	728.580	728.415	727.921647	726.915204	725.334281	723.179337	720.453379	717.158765	713.297186	708.869865	703.877709	698.321407	692.201494	685.518393	678.272447	670.463935	662.093089	653.160102	643.66514	633.608344	622.99508	573.718847	563.637113	5.56E+002
T(r) [F]	Implicit Trans	728.235	728.070424	727.578177	726.574327	724.997457	722.848	720.128921	716.842526	712.99045	708.573856	703.593579	698.050233	691.94427	685.276027	678.045751	670.253625	661.899779	652.984304	643.507256	633.468668	622.873791	573.683423	563.619701	5.56E+002
		Relative Temperature Difference
	r [cm]	0.000	0.015	0.033	0.054	0.074	0.095	0.116	0.137	0.158	0.179	0.200	0.221	0.242	0.263	0.284	0.305	0.326	0.347	0.368	0.389	0.410	0.418	0.475				Difference
T(r)-T(s) [C]	Analytical	92.383	92.306	91.994	91.371	90.437	89.192	87.635	85.767	83.587	81.096	78.294	75.181	71.756	68.019	63.971	59.612	54.942	49.960	44.667	39.062	33.186	5.814	0.000	-3.964		Semi-implicit Trans	-0.90	-0.92	-0.88	-0.81	-0.76	-0.70	-0.66	-0.62	-0.58	-0.54	-0.51	-0.48
T(r)-T(s) [C]	Semi-implicit Trans	91.481	91.389	91.116	90.558	89.682	88.487	86.976	85.149	83.008	80.554	77.786	74.705	71.312	67.606	63.588	59.258	54.615	49.661	44.394	38.815	32.928	5.592	0.000	-4.411		Implicit SS	-0.75	-0.76	-0.73	-0.66	-0.61	-0.56	-0.51	-0.48	-0.44	-0.41	-0.38	-0.36
T(r)-T(s) [C]	Implicit SS	91.635	91.543	91.269	90.710	89.832	88.635	87.120	85.290	83.144	80.685	77.911	74.825	71.425	67.712	63.686	59.348	54.698	49.735	44.460	38.873	32.977	5.601	0.000	-4.419		Implicit Trans	-0.93	-0.94	-0.91	-0.84	-0.78	-0.73	-0.69	-0.64	-0.60	-0.57	-0.53	-0.50
T(r)-T(s) [C]	Implicit Trans	91.453	91.362	91.088	90.530	89.654	88.460	86.950	85.124	82.984	80.530	77.763	74.684	71.291	67.587	63.570	59.241	54.600	49.647	44.382	38.805	32.919	5.591	0.000	-4.410

		Absolute Temperature Difference
	r [cm]	0.00000	0.01485	0.03321	0.05355	0.07426	0.09511	0.11600	0.13694	0.15789	0.17885	0.19983	0.22080	0.24179
T(r)-T(s) [C]	Analytical	387.282	387.204	386.892	386.270	385.336	384.090	382.533	380.665	378.486	375.995	373.192	370.079	366.654	362.917	358.870	354.511	349.840	344.858	339.565	333.961	328.084	300.712	294.898	290.935			Relative Difference
T(r)-T(s) [C]	Semi-implicit Trans	386.826	386.735	386.462	385.904	385.027	383.833	382.322	380.495	378.354	375.900	373.132	370.051	366.658	362.952	358.934	354.603	349.961	345.006	339.740	334.161	328.274	300.938	295.346	290.935		Semi-implicit Trans	-0.118%	-0.121%	-0.111%	-0.095%	-0.080%	-0.067%	-0.055%	-0.045%	-0.035%	-0.025%	-0.016%	-0.008%	0.001%
T(r)-T(s) [C]	Implicit SS	386.989	386.897	386.623	386.064	385.186	383.989	382.474	380.644	378.498	376.039	373.265	370.179	366.779	363.066	359.040	354.702	350.052	345.089	339.814	334.227	328.331	300.955	295.354	290.935		Implicit SS	-0.076%	-0.079%	-0.070%	-0.053%	-0.039%	-0.026%	-0.016%	-0.006%	0.003%	0.012%	0.020%	0.027%	0.034%
T(r)-T(s) [C]	Implicit Trans	386.797	386.706	386.432	385.875	384.999	383.804	382.294	380.468	378.328	375.874	373.108	370.028	366.636	362.931	358.914	354.585	349.944	344.991	339.726	334.149	328.263	300.935	295.344	290.935		Implicit Trans	-0.125%	-0.129%	-0.119%	-0.102%	-0.087%	-0.074%	-0.063%	-0.052%	-0.042%	-0.032%	-0.023%	-0.014%	-0.005%

0	4.87E-004	1.09E-003	1.76E-003	2.44E-003	3.12E-003	3.81E-003	4.49E-003	5.18E-003	5.87E-003	6.56E-003	7.24E-003	7.93E-003	8.62E-003	9.31E-003	1.00E-002	1.07E-002	1.14E-002	1.21E-002	1.28E-002	1.34E-002	1.37E-002	1.56E-002
			DATA
728.123331	727.631	726.627	725.049	722.899	720.179	716.891	713.038	708.619	703.637	698.092	691.984	685.313	678.081	670.286	661.929	653.011279	643.531482	633.490099	622.892401	573.688854	563.622368
728.415	727.921647	726.915204	725.334281	723.179337	720.453379	717.158765	713.297186	708.869865	703.877709	698.321407	692.201494	685.518393	678.272447	670.463935	662.093089	653.160102	643.66514	633.608344	622.99508	573.718847	563.637113
728.070424	727.578177	726.574327	724.997457	722.848	720.128921	716.842526	712.99045	708.573856	703.593579	698.050233	691.94427	685.276027	678.045751	670.253625	661.899779	652.984304	643.507256	633.468668	622.873791	573.683423	563.619701
Relative Temperature Difference
Radius [cm]
Temperature [C]
Temperature Profile
Radius [cm]
Temperature [C]
Relative Temperature Difference
Radius [cm]
Temperature [C]

## Fuel_Centerline_Temperature
		Axial Centerline Temperature [K]					Fuel Centerline Temperature Error [%]
	NR	EXACT	Semi-implicit Trans	Implicit SS	Implicit Trans	NR	Semi-implicit Trans	Implicit SS	Implicit Trans		NR	Semi-implicit Trans	Implicit SS	Implicit Trans
6	5	92.383	88.266	88.448237037	88.2357335185	5	4.46%	4.26%	4.49%		1.6094379124	-3.1107894943	-3.1559922669	-3.1033988262
12	10	92.383	90.474	90.6358887037	90.4457681481	10	2.07%	1.89%	2.10%		2.302585093	-3.8793688588	-3.9677483102	-3.864475071
48	20	92.383	91.481	91.4526696296	91.4526696296	20	0.98%	1.01%	1.01%		2.9957322736	-4.6282080291	-4.5977209557	-4.5977209557

							Semi-implicit Trans	Implicit SS	Implicit Trans
						Order of Accuracies	1.1339080059	1.4213619595	1.1341464435			-1.0945860976	-1.0399874148	-1.0779255629