## Problem_Setup
		Geometry				Solid Properties					Unit Conversions
		Nradial	10			k_fuel	5.377	W/m-k			FROM	TO	TO/FROM
		Naxial	20			k_clad	14.830	W/m-k			BTU/sec	KW	1.05435
		L_chan	3.658	m		rho_fuel	10970.40	kg/m^3			ft	m	0.304801
		dz	0.1829	m		rho_clad	8470.57	kg/m^3			R	K	0.5555555556
		r_rod	0.45	cm		cp_fuel	0.28895	kJ/kg-K			BTU/hr-ft^2-F	W/m^2-K	5.6744272401
		r_fuel	0.4096	cm		cp_clad	0.43100	kJ/kg-K
		t_clad	0.0570	cm		hgap	5678.30	W/m^2-K
		t_gap	0.0166	m
		pitch	1.26	cm
		A_surf	5.4587E-03	m^2
		A_mom	9.514275E-05	m^2
		wett. Perimeter	2.827433E-02	m		Dittus-Boetler
		hyd. Diameter		m		kl	0.3111	btu/hr-ft-F
		volume fuel	0.0199678962	m^3		De	0.0386	Ft^2
		mass fuel	219.0558992477	kg		L/D	385.0514		L/D>10
						Nu	738.5300
						Re	4.50E+005		Re>10000
						Pr	0.9140		0.6>Pr>6.1
		Rod Power				htc	1.6552	btu/sec-ft^2-F
		q'	4	kW/m		htc	3.38E+004	W/m^2-K
		q	14.63200	kW		Tw-Tf	3.9637	K
		q_dot	75890.9907779195	kW/m^3
		q''	2680.495510429	kW/m^2
						Thermal Resistances
						R_gap	3.74134833287124E-005	K/W
		Fluid Condtions				R_clad	0.0079470458	K/W
		m_dot	0.3	kg/sec		R_fluid	0.0054178902	K/W
		Pref	16.5	Mpa
		T_in	290	C		Temperature Drops
		h_in	1283.8	kJ/kg		T_gap	0.0273717044	K
		cp_in	5.2189	kJ/kg-k		T_clad	5.8140586784	K
		kl_in	0.58213	W/m-K		T_fluid	3.9637284809	K
		mu_in	9.27E-005	Pa-s
cp_bar	5.32135	T_out	299.1655939439	C
kJ/kg-k		cp_out	5.4238	kJ/kg-k
		kl_out	0.58213	W/m-K
		mu_out		Pa-s

## SS Rod Radial Profile_5
	AXIAL LEVEL 3 10 Radial Nodes

	Fluid Energy Balance

	Raw Data
		flow rate	enthalpy	enthalpy
		lbm/sec	btu/lbm	kJ/kg
	Inlet	0.66139	554.2322580645	1289.1442322581
	Semi-implicit Trans	0.66140	575.5176791959	1338.6541218096
	Implicit SS	0.6613953867	575.5454509738	1338.7187189652
	Implicit Trans	0.6613953867	575.5104955891	1338.6374127403

	Output
		Enthalpy Change	Total Power	Rod Energy Rate
		kJ/kg	kW	kW/m
	Analytical	48.7733333333	14.63200000	4.000	Error
	Semi-implicit Trans	49.510	14.85296687	4.060	1.51%
	Implicit SS	49.574	14.87234601	4.066	1.64%
	Implicit Trans	49.493	14.84795414	4.059	1.48%
		Raw Data					FLUID
	dr [ft]		2.11E-003	4.72E-003	0.0028918397	0.0029445574	#REF!	0.0002755906	0.0018700787	555.68219
	r [ft]	0.00E+000	2.11E-003	4.72E-003	7.61E-003	1.06E-002	1.34E-002	1.37E-002	1.56E-002	5.56E+002
T(r) [F]	Semi-implicit Trans	674.278	671.192	661.934	643.052	613.388	573.331	573.317	563.441	5.56E+002
T(r) [F]	Implicit SS	674.365	671.276	662.009	643.110	613.424	573.342	573.329	563.447	5.56E+002
T(r) [F]	Implicit Trans	674.266	671.180	661.923	643.043	613.383	573.329	573.315	563.440
		Relative Temperature Difference					#DIV/0!
	r [cm]	0.000	0.064	0.144	0.232	0.322	0.410	0.418	0.475			Difference
T(r)-T(s) [C]	Analytical	65.039	63.577	57.731	46.037	28.497	5.841	5.814	0.000	-3.964	Semi-implicit Trans	-3.46	-3.72	-3.01	-1.81	-0.75	#VALUE!	#VALUE!	#VALUE!	#VALUE!	-0.35	-0.35	-0.33	0.00
T(r)-T(s) [C]	Semi-implicit Trans	61.576	59.862	54.718	44.228	27.748	5.494	5.487	0.000	-9.805	Implicit SS	-3.42	-3.67	-2.97	-1.78	-0.73	#VALUE!	#VALUE!	#VALUE!	#VALUE!	-0.34	-0.34	-0.32	0.00
T(r)-T(s) [C]	Implicit SS	61.622	59.905	54.757	44.258	27.765	5.498	5.490	0.000	-9.811	Implicit Trans	-3.47	-3.72	-3.02	-1.81	-0.75	#VALUE!	#VALUE!	#VALUE!	#VALUE!	-0.35	-0.35	-0.33	0.00
T(r)-T(s) [C]	Implicit Trans	61.570	59.856	54.713	44.224	27.746	5.494	5.486	0.000	-9.804

		Absolute Temperature Difference
	r [cm]	0.00000	0.06436	0.14392	0.23206	0.32181	0.40960	0.41800	0.47500
T(r)-T(s) [C]	Analytical	359.937	358.476	352.629	340.936	323.395	300.740	300.712	294.898	290.935		Relative Difference
T(r)-T(s) [C]	Semi-implicit Trans	362.316	360.601	355.458	344.967	328.488	306.233	306.226	300.739	290.935	Semi-implicit Trans	0.661%	0.593%	0.802%	1.183%	1.575%	#VALUE!	#VALUE!	#VALUE!	#VALUE!	1.827%	1.827%	1.834%	1.981%
T(r)-T(s) [C]	Implicit SS	362.367	360.651	355.503	345.003	328.511	306.243	306.236	300.746	290.935	Implicit SS	0.675%	0.607%	0.815%	1.193%	1.582%	#VALUE!	#VALUE!	#VALUE!	#VALUE!	1.830%	1.830%	1.837%	1.983%
T(r)-T(s) [C]	Implicit Trans	362.308	360.594	355.451	344.962	328.484	306.232	306.225	300.738	290.935	Implicit Trans	0.659%	0.591%	0.800%	1.181%	1.574%	#VALUE!	#VALUE!	#VALUE!	#VALUE!	1.826%	1.826%	1.833%	1.980%

			DATA
			671.192	661.934	643.052	613.388	573.331	573.317	563.441
			2.11E-003	4.72E-003	7.61E-003	1.06E-002	1.34E-002	1.37E-002	1.56E-002
Relative Temperature Difference
Radius [cm]
Temperature [C]
Temperature Profile
Radius [cm]
Temperature [C]
Relative Temperature Difference
Radius [cm]
Temperature [C]

## SS Rod Radial Profile
	AXIAL LEVEL 3 10 Radial Nodes

	Fluid Energy Balance

	Raw Data
		flow rate	enthalpy	enthalpy
		lbm/sec	btu/lbm	kJ/kg
	Inlet	0.66139	554.2322580645	1289.1442322581
	Semi-implicit Trans	0.66140	575.5176791959	1338.6541218096
	Implicit SS	0.6613953867	575.5454509738	1338.7187189652
	Implicit Trans	0.6613953867	575.5104955891	1338.6374127403

	Output
		Enthalpy Change	Total Power	Rod Energy Rate
		kJ/kg	kW	kW/m
	Analytical	48.7733333333	14.63200000	4.000	Error
	Semi-implicit Trans	49.510	14.85296687	4.060	1.51%
	Implicit SS	49.574	14.87234601	4.066	1.64%
	Implicit Trans	49.493	14.84795414	4.059	1.48%
		Raw Data					FLUID
	dr [ft]		1.00E-003	2.24E-003	0.0013698188	0.0013947903	0.001403468	0.0014074702	0.00140964	0.0014109469	0.0014117945	0.0013937756	0.0002755906	0.0018700787	555.68219
	r [ft]	0.00E+000	1.00E-003	2.24E-003	3.61E-003	5.00E-003	6.40E-003	7.81E-003	9.22E-003	1.06E-002	1.20E-002	1.34E-002	1.37E-002	1.56E-002	5.56E+002
T(r) [F]	Semi-implicit Trans	676.758	676.065	673.988	669.752	663.097	654.026	642.550	628.680	612.421	593.779	572.801	572.788	562.753	5.56E+002
T(r) [F]	Implicit SS	677.574	676.881	674.804	670.568	663.914	654.843	643.368	629.498	613.241	594.600	573.622	573.609	563.575	5.56E+002
T(r) [F]	Implicit Trans	677.562	676.869	674.793	670.558	663.906	654.838	643.366	629.500	613.246	594.609	573.635	573.622	563.590
		Relative Temperature Difference					#DIV/0!
	r [cm]	0.000	0.030	0.068	0.110	0.152	0.195	0.238	0.281	0.324	0.367	0.410	0.418	0.475			Difference
T(r)-T(s) [C]	Analytical	65.039	64.711	63.399	60.776	56.840	51.592	45.033	37.162	27.979	17.484	5.841	5.814	0.000	-3.964	Semi-implicit Trans	-1.70	-1.76	-1.60	-1.33	-1.09	-0.89	-0.70	-0.54	-0.39	-0.25	-0.26	-0.24	0.00
T(r)-T(s) [C]	Semi-implicit Trans	63.336	62.951	61.797	59.443	55.746	50.707	44.331	36.626	27.593	17.237	5.582	5.575	0.000	-9.511	Implicit SS	-1.71	-1.76	-1.61	-1.33	-1.10	-0.89	-0.70	-0.54	-0.39	-0.25	-0.26	-0.24	0.00
T(r)-T(s) [C]	Implicit SS	63.333	62.948	61.794	59.441	55.744	50.705	44.330	36.624	27.592	17.236	5.582	5.574	0.000	-9.967	Implicit Trans	-1.72	-1.78	-1.62	-1.35	-1.11	-0.90	-0.71	-0.55	-0.39	-0.25	-0.26	-0.24	0.00
T(r)-T(s) [C]	Implicit Trans	63.318	62.933	61.780	59.427	55.731	50.693	44.320	36.617	27.587	17.233	5.581	5.573	0.000	-9.974

		Absolute Temperature Difference
	r [cm]	0.00000	0.03049	0.06817	0.10992	0.15244	0.19522	0.23812	0.28108	0.32409	0.36712	0.40960	0.41800	0.47500
T(r)-T(s) [C]	Analytical	359.937	359.609	358.298	355.674	351.738	346.491	339.931	332.060	322.877	312.382	300.740	300.712	294.898	290.935		Relative Difference
T(r)-T(s) [C]	Semi-implicit Trans	363.781	363.396	362.242	359.889	356.192	351.152	344.777	337.071	328.038	317.682	306.027	306.020	300.445	290.935	Semi-implicit Trans	1.068%	1.053%	1.101%	1.185%	1.266%	1.345%	1.425%	1.509%	1.599%	1.697%	1.758%	1.765%	1.881%
T(r)-T(s) [C]	Implicit SS	364.234	363.849	362.695	360.342	356.645	351.606	345.231	337.526	328.493	318.137	306.483	306.476	300.901	290.935	Implicit SS	1.194%	1.179%	1.227%	1.313%	1.395%	1.476%	1.559%	1.646%	1.739%	1.842%	1.910%	1.917%	2.036%
T(r)-T(s) [C]	Implicit Trans	364.226	363.842	362.688	360.336	356.640	351.602	345.229	337.525	328.495	318.141	306.490	306.482	300.909	290.935	Implicit Trans	1.192%	1.177%	1.225%	1.311%	1.394%	1.475%	1.558%	1.646%	1.740%	1.844%	1.912%	1.919%	2.038%

			DATA
			676.869	674.793	670.558	663.906	654.838	643.366	629.500	613.246	594.609	573.635	573.622	563.590
Relative Temperature Difference
Radius [cm]
Temperature [C]
Temperature Profile
Radius [cm]
Temperature [C]
Relative Temperature Difference
Radius [cm]
Temperature [C]

## SS Rod Radial Profile_20
	AXIAL LEVEL 3 10 Radial Nodes

	Fluid Energy Balance

	Raw Data
		flow rate	enthalpy	enthalpy
		lbm/sec	btu/lbm	kJ/kg
	Inlet	0.66139	554.2322580645	1289.1442322581
	Semi-implicit Trans	0.66140	575.5176791959	1338.6541218096
	Implicit SS	0.6613953867	575.5454509738	1338.7187189652
	Implicit Trans	0.6613953867	575.5104955891	1338.6374127403

	Output
		Enthalpy Change	Total Power	Rod Energy Rate
		kJ/kg	kW	kW/m
	Analytical	48.7733333333	14.63200000	4.000	Error
	Semi-implicit Trans	49.510	14.85296687	4.060	1.51%
	Implicit SS	49.574	14.87234601	4.066	1.64%
	Implicit Trans	49.493	14.84795414	4.059	1.48%
		Raw Data
	dr [ft]		4.87E-004	1.09E-003	0.0006673476	0.0006795132	0.0006837408	0.0006856906	0.0006867477	0.0006873844	0.0006877973	0.0006880803	0.0006882827	0.0006884323	0.0006885462	0.0006886347	0.000688705	0.0006887617	0.000688808	0.0006888465	0.0006888787	0.0006844891	0.0002755906	0.0018700787	FLUID
	r [ft]	0	4.87E-004	1.09E-003	1.76E-003	2.44E-003	3.12E-003	3.81E-003	4.49E-003	5.18E-003	5.87E-003	6.56E-003	7.24E-003	7.93E-003	8.62E-003	9.31E-003	1.00E-002	1.07E-002	1.14E-002	1.21E-002	1.28E-002	1.34E-002	1.37E-002	1.56E-002	555.68219
T(r) [F]	Semi-implicit Trans	679.219	679.054491	678.562	677.556	675.977	673.824	671.101	667.810	663.953	659.530	654.542	648.991	642.877	636.200	628.960	621.158	612.793	603.866551	594.378025	584.327608	573.72061	573.70693	563.631237	5.56E+002
T(r) [F]	Implicit SS	679.317	679.152624	678.659	677.653	676.072	673.917	671.191	667.896	664.035	659.607	654.615	649.059	642.939	636.256	629.010	621.201	612.831	603.897557	594.402595	584.345799	573.732535	573.718847	563.637113	5.56E+002
T(r) [F]	Implicit Trans	679.205	679.040709	678.548	677.543	675.964	673.811	671.089	667.798	663.941	659.519	654.532	648.982	642.868	636.192	628.953	621.151	612.788	603.8622	594.374578	584.325057	573.718939	573.70526	563.630415	5.56E+002
		Relative Temperature Difference
	r [cm]	0.000	0.015	0.033	0.054	0.074	0.095	0.116	0.137	0.158	0.179	0.200	0.221	0.242	0.263	0.284	0.305	0.326	0.347	0.368	0.389	0.410	0.418	0.475				Difference
T(r)-T(s) [C]	Analytical	65.039	64.961	64.650	64.027	63.093	61.848	60.291	58.423	56.243	53.752	50.950	47.836	44.411	40.675	36.627	32.268	27.598	22.616	17.323	11.718	5.841	5.814	0.000		-3.964	Semi-implicit Trans	-0.82	-0.84	-0.80	-0.74	-0.68	-0.63	-0.59	-0.55	-0.51	-0.48	-0.44	-0.41
T(r)-T(s) [C]	Semi-implicit Trans	64.215	64.124	63.850	63.292	62.414	61.218	59.706	57.877	55.734	53.277	50.506	47.422	44.025	40.316	36.294	31.959	27.312	22.353	17.082	11.498	5.605	5.598	0.000		-4.416	Implicit SS	-0.77	-0.79	-0.75	-0.69	-0.63	-0.58	-0.54	-0.50	-0.47	-0.44	-0.41	-0.38
T(r)-T(s) [C]	Implicit SS	64.267	64.175	63.901	63.342	62.464	61.266	59.752	57.922	55.776	53.317	50.543	47.457	44.057	40.344	36.318	31.980	27.330	22.367	17.092	11.505	5.609	5.601	0.000		-4.419	Implicit Trans	-0.83	-0.84	-0.81	-0.74	-0.69	-0.64	-0.59	-0.55	-0.51	-0.48	-0.45	-0.42
T(r)-T(s) [C]	Implicit Trans	64.208	64.117	63.843	63.285	62.407	61.212	59.699	57.871	55.728	53.271	50.501	47.417	44.021	40.312	36.290	31.956	27.310	22.351	17.080	11.497	5.605	5.597	0.000		-4.416

		Absolute Temperature Difference
	r [cm]	0.00000	0.01485	0.03321	0.05355	0.07426	0.09511	0.11600	0.13694	0.15789	0.17885	0.19983	0.22080	0.24179
T(r)-T(s) [C]	Analytical	359.937	359.860	359.548	358.925	357.991	356.746	355.189	353.321	351.141	348.650	345.848	342.735	339.310	335.573	331.525	327.166	322.496	317.514	312.221	306.616	300.740	300.712	294.898		290.935		Relative Difference
T(r)-T(s) [C]	Semi-implicit Trans	359.566	359.475	359.201	358.642	357.765	356.569	355.056	353.228	351.085	348.628	345.857	342.773	339.376	335.666	331.644	327.310	322.663	317.704	312.432	306.849	300.956	300.948	295.351		290.935	Semi-implicit Trans	-0.103%	-0.107%	-0.097%	-0.079%	-0.063%	-0.050%	-0.037%	-0.026%	-0.016%	-0.007%	0.003%	0.011%	0.020%
T(r)-T(s) [C]	Implicit SS	359.621	359.529	359.255	358.696	357.818	356.620	355.106	353.276	351.130	348.671	345.897	342.810	339.411	335.698	331.672	327.334	322.684	317.721	312.446	306.859	300.963	300.955	295.354		290.935	Implicit SS	-0.088%	-0.092%	-0.082%	-0.064%	-0.049%	-0.035%	-0.023%	-0.013%	-0.003%	0.006%	0.014%	0.022%	0.030%
T(r)-T(s) [C]	Implicit Trans	359.558	359.467	359.193	358.635	357.758	356.562	355.049	353.221	351.078	348.621	345.851	342.768	339.371	335.662	331.640	327.306	322.660	317.701	312.430	306.847	300.955	300.947	295.350		290.935	Implicit Trans	-0.105%	-0.109%	-0.099%	-0.081%	-0.065%	-0.052%	-0.039%	-0.028%	-0.018%	-0.008%	0.001%	0.010%	0.018%

0	4.87E-004	1.09E-003	1.76E-003	2.44E-003	3.12E-003	3.81E-003	4.49E-003	5.18E-003	5.87E-003	6.56E-003	7.24E-003	7.93E-003	8.62E-003	9.31E-003	1.00E-002	1.07E-002	1.14E-002	1.21E-002	1.28E-002	1.34E-002	1.37E-002	1.56E-002
			DATA
679.152624	678.659	677.653	676.072	673.917	671.191	667.896	664.035	659.607	654.615	649.059	642.939	636.256	629.010	621.201	612.831	603.897557	594.402595	584.345799	573.732535	573.718847	563.637113
Relative Temperature Difference
Radius [cm]
Temperature [C]
Temperature Profile
Radius [cm]
Temperature [C]
Relative Temperature Difference
Radius [cm]
Temperature [C]

## Fuel_Centerline_Temperature
		Axial Centerline Temperature [K]					Fuel Centerline Temperature Error [%]
	NR	EXACT	Semi-implicit Trans	Implicit SS	Implicit Trans		Semi-implicit Trans	Implicit SS	Implicit Trans
6	5	65.039	61.576	61.6215059259	61.5698981481		5.32%	5.25%	5.33%
12	10	65.039	63.336	63.3327268519	63.31773		2.62%	2.62%	2.65%
48	20	65.039	64.215	64.2081081481	64.2081081481		1.27%	1.28%	1.28%